## Green Globes Multifamily EB
# | QUESTIONS | ANSWERS | COMMENTS | Directions
GREEN GLOBES MULTIFAMILY for EXISTING BUILDINGS MINIMUM REQUIREMENTS SURVEY (Version 2.2)
To be certified through Green Globes Multifamily for Existing Buildings, projects must achieve all Minimum Requirements for Energy. In addition, projects must also achieve a minimum 35% total score out of all applicable points in the Green Globes Multifamily for Existing Buildings program. Minimum Requirements are required to be eligible for the program but are separate from the criteria used in the assessment. Points are awarded for criteria within the survey, not for meeting the minimum requirements. Meet all Energy and Water Minimum Requirements.
1 | What are the total number of units? |  |  | Provide general project information ⇣ ⇣
2 | What are the total number of bedrooms?
3 | How many above-ground stories?
4 | Indicate which of the following is metered at each unit:
4a | Pick Energy Fuel Type(s)
o Electricity
o Natural Gas or Propane (specify)
o Heating
o Cooling
o Other (Energy) ________
4b | Are any of the following metered at each unit?
o Municipally Supplied Potable Water
o Municipally Supplied Reclaimed Water
o Well Water
o Other (Water) ________
4c | Confirm that local utility or onsite master meter(s) provide (at minimum) aggregated whole-project energy consumption data for each fuel type.
o Local utility
o Onsite master meter(s)
5 | Have you entered energy use data into ENERGY STAR® Portfolio Manager? If you have not, go directly to Step 7. | (pick from drop down list) |  | Provide energy data & include comments ⇣ ⇣
5a | If already tracking energy in Portfolio Manager... Provide view access to the account for the assessor (or other professional providing assessment of these Minimum Requirements) See link for guidance on sharing data through Portfolio Manager: | (pick from drop down list)
https://www.energystar.gov/buildings/facility-owners-and-managers/existing-buildings/use-portfolio-manager/share-and-request-data
5b | Forward your Data Verification Report to the assessor | (pick from drop down list)
6 | Have you established a baseline for energy in ENERGY STAR® Portfolio Manager for benchmarking? | (pick from drop down list)
7 | If you have not established a baseline for energy, go through the steps below:
7a | Enter your project into ENERGY STAR® Portfolio Manager; (see link below) | (pick from drop down list)
https://portfoliomanager.energystar.gov/pm/targetFinder
7b | Establish baseline for ENERGY consumption (see guidance below) | (pick from drop down list)
Use ENERGY STAR Portfolio Manager by entering the actual utility usage and facility characteristics such as area, number of units, amenities, etc. in order to generate an ENERGY STAR performance score.
7c | Enter energy characteristics into Portfolio Manager Use ENERGY STAR Portfolio Manager by entering the energy use along with building characteristics such as area, number of units, amenities, etc. | (pick from drop down list)
8 | Have you achieved an ENERGY STAR performance score? | (pick from drop down list)
8a | If so, what is the energy performance score?
8b | If not, what is your EUI reduction compared to national median EUI?
| ENERGY MINIMUM REQUIREMENTS |  |  | Complete Energy Minimum Requirements ⇣ ⇣
Complete drop down lists and enter comments for each requirement.
| EXISTING BUILDINGS ENERGY REQUIREMENTS | ANSWERS | COMMENTS
1 | Energy Performance | Requirements Complete? (pick from drop down list)
Demonstrate greater than 15% energy consumption savings over respective established baseline and meet all three (3) Energy Minimum Requirements.
Input energy use and building characteristics into ENERGY STAR® Portfolio Manager, and complete the ENERGY STAR Portfolio Manager Path or the Energy Consumption Savings Path if not ENERGY STAR eligible.
| 1.A ENERGY STAR® Portfolio Manager Path · Option 1: ENERGY STAR Score - Required for multifamily properties with 20 or more units. Achieve an ENERGY STAR performance score of 78 or greater in the Target Finder program. See 3.1.1B.1 (Path B: ENERGY STAR Benchmarking) for additional guidance. | (pick from drop down list)
OR
| · Option 2: EUI Reduction - If not eligible for an ENERGY STAR Score. Demonstrate the proposed design targets a greater than 15% reduction of energy use intensity (EUI) compared to the national median source EUI. | (pick from drop down list)
| 1.B Energy Consumption Savings Path For multifamily properties with less than 20 units and no energy model, demonstrate greater than 15% energy consumption savings over respective established baseline. Compare whole building energy data from previous 12 months against 3 contiguous years of energy consumption use within the previous 9 years (normalized for climate and occupancy). All data must be input into ENERGY STAR Portfolio Manager. | (pick from drop down list)
2 | Energy Efficient Equipment & Products | Requirements Complete? (pick from drop down list)
| Where not already covered by Energy Efficient Design, install ENERGY STAR-labeled, FEMP-designated, and/or AHAM Verifide energy efficient products and appliances (including clothes washers, dishwashers, and refrigerators), if such products and/or appliances are being provided. | (pick from drop down list)
ENERGY STAR Qualified Product Lists: http://www.energystar.gov
| Federal Energy Management Program (FEMP) Energy and Water Efficient Products: http://www1.eere.energy.gov/femp | (pick from drop down list)
| AHAM Verifide: http://ahamverifide.org/search-for-products/ | (pick from drop down list)
3 | Energy Performance Monitoring & Tracking | Requirements Complete? (pick from drop down list)
| Confirm that the local utility or onsite master energy meter(s) provide, at a minimum, aggregated whole-project energy consumption data for each energy utility type. Where local utility or current meters do not provide such data install energy meters that do. | (pick from drop down list)
| Commit to entering energy consumption data into ENERGY STAR Portfolio Manager to track ongoing performance and sharing of that data with Green Building Initiative. Document for future performance verification. | (pick from drop down list)
© 2007 - 2022 GREEN BUILDING INITIATIVE, INC. ALL RIGHTS RESERVED. |  |  | VERSION 2.2
Still have questions? Please call us at 503-274-0448, email us at info@thegbi.org, or check out our Green Globes Multifamily FAQs online.
https://www.thegbi.org/content/misc/Green_Globes_Multifamily_FAQ.pdf
Note on B6: Tooltip: The tallest level decides for any building or tower. E.g. an 11 story tower is all high-rise, it is not split into three categories. If a facility has 10 townhouses and an 11 story tower, the townhouses go into low-rise and the tower goes into high-rise.
Note on B7: ToolTip: At a minimum, aggregated whole-project energy consumption data must be logged into ENERGY STAR® Portfolio Manager to qualify for certification through Green Globes Multifamily.
Note on B19: ToolTip: Where local utility or current meters do not provide such data install energy meters that do. At a minimum, aggregated whole-project energy consumption data must be logged into ENERGY STAR® Portfolio Manager to qualify for certification through Green Globes Multifamily.
Note on B42: Assessment Guidance: Input local utility or onsite master meter data that provide, at a minimum, aggregated whole-project consumption data for each energy utility type. *Note on Whole Building Consumption Data An energy model may be developed if you don’t have 12 months of energy data to use as your baseline, including scenarios where it is not possible to access all tenant utility data. The energy model must include the following systems: 1. All mechanical systems; 2. Domestic hot water systems; 3. Lighting; 4. Renewable sources of energy, as applicable; 5. Pool equipment pumps and spas, as applicable.

## EB 21 Checklist
© 2022 Green Building Initiative, Inc. All rights reserved. Green Globes Multifamily for Existing Buildings 2021 (v2.2) Criteria Checklist
The Green Building Initiative strongly recommends project teams review the following criteria on Resilience and Renewable Energy for inclusion in their project. Columns have been provided to identify whether a project will pursue criteria (Y), will not pursue (N), if the criteria is not applicable to the project (N/A) and whether pursuing the criteria remains a question (?). Note that N/A may only be selected where there is an option in Column C.
Green Globes EB 2021 Criteria | Green Globes EB 2021 Assessment Guidance | Green Globes EB 2021 Points | Y | N | N/A | ?
1.2 Resilience | [6 empty] | Resilience ⇣ ⇣
1.2.1 Risk Assessment & Facility Adaptation
1.2.1.1 Have the following been performed as part of a multi-hazard risk assessment for the building and location: | The Disaster Resilience Scorecard for Industrial and Commercial Buildings (developed by UN ARISE) adapts the United Nations Office for Disaster Risk Reduction (UNDRR)'s City Disaster Resilience Scorecard, and is intended for use by building owners, operators, and managers. The Disaster Resilience Scorecard is structured around "Ten Essentials" for Disaster Risk Reduction: Essential 1: Organize for Resilience [Governance] Essential 2: Identify, Understand and Use Current and Future Risk Scenarios [Integrated Planning and Preparation] Essential 3: Strengthen Financial Capacity for Resilience [Governance] Essential 4: Pursue Resilient Urban Development [Integrated Planning and Preparation] Essential 5: Safeguard Natural Buffers [Integrated Planning and Preparation] Essential 6: Strengthen Institutional Capacity for Resilience [Integrated Planning and Preparation] Essential 7: Increase Social and Cultural Resilience [Integrated Planning and Preparation] Essential 8: Increase Infrastructure Resilience [Integrated Planning and Preparation] Essential 9: Ensure Effective Disaster Response [Response/Recovery] Essential 10: Expedite Recovery and Build Back Better [Response/Recovery]
1.2.1.1.1 The assessment includes current and future risks or hazards? Check all risks and hazards (current and future) that apply to the building and location: | The Disaster Resilience Scorecard for Industrial and Commercial Buildings (published January 20, 2020) identifies the following current and future risks or hazards (but are not limited to): Flood (coastal storm surge, tidal, pluvial/storm water, or fluvial/riverine); Seismic events (earthquake, vulcanism, and resulting tsunami); Landslides and avalanches; Severe weather (wind, tornado, hail, lighting, snow, ice-storms, drought, or severe heat or cold); Wildfires; Man-made risks (explosion, terrorisms, or poison release) Health issues (e.g. pandemics, or sanitation issues in the aftermath of a disaster); Infrastructure disruption (loss of energy, water, sanitation, transportation or communciations service); Any combination of the above, whether in parallel or one as a consequence of another. | Yes (3 points) No (0 points)
1.2.1.1.1A Flood (coastal storm surge, tidal, pluvial/storm water, or fluvial/riverine);
1.2.1.1.1B Seismic events (earthquake, vulcanism, and resulting tsunami);
1.2.1.1.1C Landslides and avalanches;
1.2.1.1.1D Severe weather (wind, tornado, hail, lighting, snow, ice-storms, drought, or severe heat or cold);
1.2.1.1.1E Wildfires;
1.2.1.1.1F Man-made risks (explosion, terrorisms, or poison release)
1.2.1.1.1G Health issues (e.g. pandemics, or sanitation issues in the aftermath of a disaster);
1.2.1.1.1H Infrastructure disruption (loss of energy, water, sanitation, transportation or communications service).
1.2.1.1.2 Has a risk analysis been completed for 1.2.1.1.1 for each climate change associated risk or hazard, current and future? | The Disaster Resilience Scorecard for Industrial and Commercial Buildings adapts the United Nations Office for Disaster Risk Reduction (UNDRR)'s City Disaster Resilience Scorecard, both of which ask for two scenarios: "worst case" and "average case," to address the risks and hazards that apply to the building and area in question. Building owners and managers should define both scenarios for each applicable risk or hazard, but focus first on aligning with worst-case scenarios. Building owners/managers are encouraged to use the Disaster Resilience Scorecard's indicative measurement scale for each risk and hazard. For example, the following indicative measurement scale for threat and risk analysis ("TRA") of the impact of climate change and sea level rise: 5 – The impact of climate change and sea level rise (as applicable) is assessed over the full expected life of the building and fully assimilated into the TRA. 4 – The impact of climate change is broadly assimilated over the full expected life of the building with some minor omissions. 3 – The impact of climate change is considered, but over the full expected life of the building and not fully included in the TRA. 2 – Climate change is only referenced in outline with no consideration of specific impacts over the life of the building. 1 – Climate change is not considered in the TRA. 0 – No TRA. | Yes (4 points) No (0 points)
1.2.1.1.3 Does the assessment evaluate critical mission and building functional requirements, and prioritizes accordingly for future facility adaptation? |  | Yes (3 points) No (0 points)
1.2.2 Emergency Procedures, Response, & Facility Upgrades
1.2.2.1 Are the following emergency response procedures in place: | Procedures must be detailed for quick and effective action in the event of an emergency including a communication plan. They should include up-to-date contacts to obtain assistance promptly and to report the emergency. There should be a protocol to assess the risks of re-occupying a building in case of evacuation.
1.2.2.1.1 Documented procedures readily available in case of emergency? | Operational resilience is both a process and a characteristic of an organization to adapt quickly to changing environments and needs. It is an organizational component that allows a business to carry out its mission despite the presence of operational stress and disruption. In locations with recognized potential for hurricanes, tornadoes, flooding, earthquakes, drought, or other regional natural or manmade disasters, the need to protect life safety is paramount. A procedure should include identification of safe areas of refuge and standards for protective measures required to protect those areas of refuge. Assessing existing facilities to understand the likelihood of loss of power, gas, water, and communications under various scenarios, action to be taken if services are lost, and identify quantity and types of supplies needed based upon anticipated days of an event is recommended to be included as part of the policy and procedures. A Service Live Plan can help identify and avoid unexpected failures. | Yes (2 points) No (0 points)
1.2.2.1.2 Staff trained to deal with and obtain prompt assistance for emergencies such as fire, spills, power failures and illness? | This training and education should be part of an overall program usually directed by Human Resources and be required to be completed by all staff within the building. | Yes (2 points) No (0 points)
1.2.2.1.3 An automated emergency notification system? |  | Yes (2 points) No (0 points)
1.2.2.1.4 A current schedule for a designated first responder to be available during work hours? |  | Yes (2 points) No (0 points)
1.2.2.2 Do the emergency plans refer to all applicable legislation regarding emergency procedures, reporting and record-keeping? | The emergency response plan must ensure compliance with applicable regulations. A first step is to define accountability with respect to permits, record-keeping and reporting and provide a regularly scheduled review and update. | Yes (3 points) No (0 points)
1.2.2.3 Is there a readily available database of onsite equipment to deal with environmental emergencies and business interruption? | The environmental emergency response plan should require that equipment such as spill control kits, absorbents, and personal protection equipment be onsite for quick and easy access. | Yes (3 points) No (0 points)
1.2.2.4 Is there a plan in place for continuation of building mission and operation based on identified risks? | Planning for utility failures should address the following elements: communication to building occupants; security; provision emergency power and water; business interruption; and, if necessary, evacuation. | Yes (3 points) No (0 points)
1.2.2.5 Is there a site map showing the location of environmentally significant features that are a potential risk to building occupants? | Site plans should identify environmentally significant features such as hazardous waste storage rooms, PCB-containing equipment, sanitary and storm sewer lines, CFC equipment, storage tanks, location of emergency equipment, and utility shutoffs. | Yes (2 points) No (0 points)
1.2.2.6 Is there a regularly inspected Automated External Defibrillator (AED) installed within the building? | The emergency response plan and training to include the utilization of an AED as required by a building occupant or visitor emergency. | Yes (1 points) No (0 points)
1.2.2.7 Have the following taken place in response to current and future risks or hazards? | Must include consideration for short-term and long-term utility failures and interruption to business.
1.2.2.7.1 Funding is available to minimize risks and hazards as identified in a current multi-risk hazard assessment? | Funding to mitigate risks and hazards should also prioritize according to critical mission and building functional requirements. There must be a multi-risk hazard assessment in place (see 1.2.1.1). | Yes (3 points) No (0 points)
1.2.2.7.2 Schematics, and/or construction documents for facility adaptation? | If current multi-hazard risk assessment shows no need for facility adaptation upgrades, renovations, or other fixes, mark N/A. | Yes (3 points) No (0 points) N/A
1.2.2.7.3 Facility adaptation upgrades and renovation(s) have been completed that minimize the risk of hazards? | If current multi-hazard risk assessment shows no need for facility adaptation upgrades, renovations, or other fixes, mark N/A. | Yes (4 points) No (0 points) N/A
1.2.3 Building Occupant Environmental Training & Communications
1.2.3.1 Is there a communications strategy with building occupants and applicable visitors regarding environmental and health and wellness initiatives and practices in their building and a process to respond to building occupant and applicable visitors' concerns? | Building management must have in place a well-understood system for communicating with building occupants and applicable visitors on environmental and health and wellness issues specific to the building. Building occupants and applicable visitors should be provided with information, and should have a process and opportunity to discuss their environmental concerns and a response framework for resolving their concerns. "Applicable visitors" depends on the building type and use. For example, many healthcare buildings require environmental and safety communications plus data collection to include visitors. | Yes (3 points) No (0 points)
1.2.3.2 Are there communications to building occupants on the environmental measures that they can implement in the building to contribute to:
1.2.3.2.1 Energy conservation? | An inexpensive way to reduce energy costs is by developing energy efficiency procedures and encourage building occupant behavior that encourages energy conservation. Provide information to building occupants on energy use and means of saving energy (such as information on reducing plug loads, use of energy saving modes for copiers, computers, monitors, etc., turning off lights in unoccupied spaces, after normal office hours and the correct use of blinds to reduce heat gain). | Yes (2 points) No (0 points)
1.2.3.2.2 Waste reduction and recycling? | This can include promotional materials such as electronic bulletins and newsletters to keep building occupants informed about how they can reduce the amount of waste being sent to landfill by recycling and composting. It is important to explain the types of material streams that are recyclable and compostable at the end of their useful life based upon the geographic location and available collection services and/or inhouse programs. | Yes (2 points) No (0 points)
1.2.3.2.3 Proper handling, storage and disposal of toxic or hazardous products? | Information on handling, storing, and disposing of toxic or hazardous materials (such as batteries, compact fluorescent light bulbs or medical waste) to be included in operational training program for building occupants and included in notifications and communications to building occupants, including but not limited to newsletters, postings on bulletin boards, signage, or memos that address environmental stewardship and building occupant safety. For healthcare projects, industrial hygienist, infection preventionist, and/or environmental services to be trained and responsible for including manifests for hazardous medical waste. | Yes (2 points) No (0 points)
1.2.3.3 Has a building occupant and/or visitor satisfaction survey been completed in the last 3 years? | A building occupant and/or satisfaction survey should include feedback on thermal, lighting, and acoustic comfort, indoor air quality (IAQ), building cleanliness and maintenance, and other general occupant concerns and feedback. The satisfaction survey results enable property managers and building owners to prioritize efforts to maximize the performance of their built assets and provides an opportunity for employers to better understand staff concerns that contribute to absenteeism, attrition, and/or retainage. | Yes (3 points) No (0 points)
3.4 Sustainable Energy | [6 empty] | Renewable Energy ⇣ ⇣
3.4.1 Renewable & Alternative Energy
3.4.1.1 Is “green electricity” continually purchased? | Many energy retailers now offer energy produced from certified solar, water, wind and recovery technologies. Green Power and Renewable Energy Credits are recommended to be Green-e Energy certified or equivalent. | 100% (10 points) 75% - 99% (6 points) 50% - 74% (4 points) 25% - 49% (2 points) 0% -24% (0 points)
3.4.1.2 Are renewable onsite energy sources being used? | Renewable energy sources do not deplete natural resources. These include active solar, wind, photovoltaic, bio-mass, and more. | Yes (8 points) No (0 points)
3.4.1.3 What percentage of the building's total energy is provided by renewable onsite energy sources? |  | 25% or more (14 points) 20% - 24% (12 points) 15% - 19% (10 points) 10% - 14% (8 points) 5% - 9% (6 points) 1% - 4% (3 points) None (0 points)

## Answers (hidden)
(pick from drop down list) | (pick from drop down list)
o Tentants supply laundry equipment | o Yes
o Owner supplies leased laundry equipment | o No
o Owner supplies owned laundry equipment | o Not Applicable
o Not Applicable (no laundry equipment)
(pick from drop down list) | (pick from drop down list)
o Drip | o Yes
o Sprinkler | o No
o Not Applicable
(pick from drop down list) | (pick from drop down list)
New Construction / Major Renovation | Low-rise (<5 stories)
Existing Building | Mid-rise (5-10 stories)
High-rise (>10 stories)
(pick from drop down list) | (pick from drop down list)
1.A ENERGY STAR® Portfolio Manager Path | Completed
1.B Energy Consumption Savings Path | In Progress
Not Applicable
(pick from drop down list)
Option 1: ENERGY STAR® Score | (pick from drop down list)
Option 2: EUI Reduction | 1.A Prescriptive Path – Low Flow Fixtures and Fittings
1.B Performance Path – EPA 1-100 Water Score
(pick from drop down list)
ENERGY Minimum Requirements | (pick from drop down list)
WATER Minimum Requirements | New Construction
Major Renovation
(pick from drop down list)
Yes, ENERGY | Requirements Complete? (pick from drop down list)
Yes, WATER | Meets requirements
Yes, both ENERGY and WATER | Does not meet requirements
No